## Sheet1
Variable | Description | Unit | Missing %
aut_id | Study identifier for the source publication | ID | 0
exp_id | Experiment identifier nested within study | ID | 0
qe | Equilibrium adsorption capacity of metal on microplastic | mg g^-1 | 0
ph | Solution pH | unitless | 53.3
temp | Experimental temperature | deg C | 10.3
ce | Equilibrium dissolved metal concentration | mg L^-1 | 0
rpm | Agitation or mixing speed | rpm | 5.4
sa | Specific surface area of the microplastic | m^2 g^-1 | 38
fg_complexing | Indicator for complexing surface functional groups | 0/1 | 0
fg_polar | Indicator for polar surface functional groups | 0/1 | 0
fg_any | Indicator for any annotated surface functional group | 0/1 | 0
ags_aged | Indicator for aged microplastic | 0/1 | 0
ags_virgin | Indicator for virgin microplastic | 0/1 | 0
ph_missing | Indicator that solution pH was not reported | 0/1 | 0
temp_missing | Indicator that temperature was not reported | 0/1 | 0
rpm_missing | Indicator that mixing speed was not reported | 0/1 | 0
sa_missing | Indicator that specific surface area was not reported | 0/1 | 0
metal_cd | Indicator for Cd(II) | 0/1 | 0
metal_cr | Indicator for Cr(VI) | 0/1 | 0
metal_hg | Indicator for Hg(II) | 0/1 | 0
ret_other | Indicator for polymer types outside the named categories | 0/1 | 0
ret_pa | Indicator for polyamide (PA) | 0/1 | 0
ret_pe | Indicator for polyethylene (PE) | 0/1 | 0
ret_pet | Indicator for polyethylene terephthalate (PET) | 0/1 | 0
ret_pla | Indicator for polylactic acid (PLA) | 0/1 | 0
ret_pp | Indicator for polypropylene (PP) | 0/1 | 0
ret_ps | Indicator for polystyrene (PS) | 0/1 | 0
ret_pvc | Indicator for polyvinyl chloride (PVC) | 0/1 | 0